## T10 Calculator
DamenCNC T10 Belt Length & Performance calculator
feel free to look in the code, nothing is locked!
.
Inputs | Select gears |  | d0
BeltGear 1 | 12 | T10 | 38.1984
BeltGear 2 | 60 | T10 | 190.992
Distance between the gears | 139 | mm
Minimal distance required | 126.0547 | mm
Outputs
Required Belt length | 679.8179 | mm
Toothed gear on axis of beltgear 2
Inputs
Gear Ratio I | 10
displacement one rev (mm) | 200
step mode | 1600
khz limitation | 75
motor max speed rpm | 1200
Outputs
one step motor rev | 20
resolution | 0.0125 | mm/step
max speed due to khz limit | 56250 | mm/min
max speed motor | 24000 | mm/min
Number of Teeth | d0 |  |  |  | 200 | 25
| mm |  | Belt Length | Typ | 400 | 75
|  |  | mm |  | 500 | 125
12 | 38.2 |  | 260 | 260 | 800
14 | 44.56 |  | 340 | 340 | 1600
15 | 47.75 |  | 370 | 370 | 3200
16 | 50.93 |  | 390 | 390 | 6400
18 | 57.3 |  | 400 | 400 | 12800
19 | 60.48 |  | 410 | 410 | 25600
20 | 63.66 |  | 440 | 440 | 51200
22 | 70.03 |  | 480 | 480 | 1000
24 | 76.39 |  | 500 | 500 | 2000
25 | 79.58 |  | 530 | 530 | 5000
26 | 82.76 |  | 560 | 560 | 8000
27 | 85.94 |  | 600 | 600 | 20000
28 | 89.13 |  | 610 | 610 | 25000
30 | 95.49 |  | 630 | 630
32 | 101.86 |  | 660 | 660
36 | 114.59 |  | 680 | 680
40 | 127.32 |  | 690 | 690
44 | 140.06 |  | 700 | 700
48 | 152.79 |  | 720 | 720
60 | 190.99 |  | 730 | 730
|  |  | 750 | 750
|  |  | 780 | 780
|  |  | 810 | 810
|  |  | 840 | 840
|  |  | 880 | 880
|  |  | 890 | 890
|  |  | 900 | 900
|  |  | 920 | 920
|  |  | 960 | 960
|  |  | 970 | 970
|  |  | 980 | 980
|  |  | 1010 | 1010
|  |  | 1080 | 1080
|  |  | 1110 | 1110
|  |  | 1140 | 1140
|  |  | 1150 | 1150
|  |  | 1210 | 1210
|  |  | 1240 | 1240
|  |  | 1250 | 1250
|  |  | 1300 | 1300
|  |  | 1320 | 1320
|  |  | 1350 | 1350
|  |  | 1390 | 1390
|  |  | 1400 | 1400
|  |  | 1420 | 1420
|  |  | 1460 | 1460
|  |  | 1500 | 1500
|  |  | 1560 | 1560
|  |  | 1610 | 1610
|  |  | 1750 | 1750
|  |  | 1780 | 1780
|  |  | 1880 | 1880
|  |  | 1960 | 1960
|  |  | 2250 | 2250