## Calculations
DamenCNC Belt Length and Performance calculator
feel free to look in the code, nothing is locked! |  | don’t feel free to sell this file.
.
Inputs | Select a gear |  |  | d0
BeltGear 1 | 20 | XL037 |  | 32.34
BeltGear 2 | 60 | XL037 |  | 97.02
Distance between the gears | 80 | mm
Minimal distance required | 71.148 | mm
Outputs
Required Belt length | 376.1686 | mm
Closest Belt | 150 | XL037 | 140
Closest Belt Length | 381 | mm
Belt mm to long | 4.8314 | mm
Toothed gear on axis of beltgear 2
Inputs
Gear Ratio I | 10
displacement one rev (mm) | 200
step mode | 1600
khz limitation | 75
motor max speed rpm | 1200
Outputs
one step motor rev | 20
resolution | 0.0125 | mm/step
max speed due to khz limit | 56250 | mm/min
max speed motor | 24000 | mm/min
Zähnezahl | d0 |  |  |  |  | 200 | 25
| mm |  |  | Nennlänge | Typ | 400 | 75
|  |  |  | mm |  | 500
10 | 16.17 |  |  | 152.4 | 60 | 800
11 | 17.79 |  |  | 177.8 | 70 | 1600
12 | 19.4 |  |  | 203.2 | 80 | 3200
13 | 21.02 |  |  | 228.6 | 90 | 6400
14 | 22.64 |  |  | 238.76 | 94 | 12800
15 | 24.26 |  |  | 254 | 100 | 25600
16 | 25.87 |  |  | 269.24 | 106 | 51200
17 | 27.49 |  |  | 279.4 | 110 | 1000
18 | 29.11 |  |  | 304.8 | 120 | 2000
19 | 30.72 |  |  | 330.2 | 130 | 5000
20 | 32.34 |  |  | 355.6 | 140 | 8000
21 | 33.96 |  |  | 381 | 150 | 20000
22 | 35.57 |  |  | 406.4 | 160 | 25000
24 | 38.81 |  |  | 431.8 | 170
26 | 42.04 |  |  | 457.2 | 180
27 | 43.66 |  |  | 482.6 | 190
28 | 45.28 |  |  | 508 | 200
30 | 48.51 |  |  | 533.4 | 210
32 | 51.74 |  |  | 558.8 | 220
34 | 54.98 |  |  | 584.2 | 230
35 | 56.6 |  |  | 609.6 | 240
36 | 58.21 |  |  | 635 | 250
38 | 61.45 |  |  | 660.4 | 260
40 | 64.68 |  |  | 685.8 | 270
42 | 67.91 |  |  | 762 | 300
44 | 71.15 |  |  | 1305.56 | 514
48 | 77.62
60 | 97.02
72 | 116.42

## Gear
| Number of teeth | De | d0 | Df | ND | b | L | B | Weight
|  | mm | mm | mm | mm | mm | mm | mm | grams
1F | 10 | 15.66 | 16.17 | 23 | 9.5 | 14.3 | 20 | - | 21
1F | 11 | 17.28 | 17.79 | 23 | 9.5 | 14.3 | 20 | - | 23
1F | 12 | 18.9 | 19.4 | 25 | 10 | 14.3 | 20 | - | 29
1F | 13 | 20.51 | 21.02 | 25 | 10 | 14.3 | 20 | - | 36
1F | 14 | 22.13 | 22.64 | 28 | 15 | 14.3 | 20 | - | 42
1F | 15 | 23.75 | 24.26 | 28 | 15 | 14.3 | 20 | - | 50
1F | 16 | 25.36 | 25.87 | 32 | 16 | 14.3 | 20 | - | 58
1F | 17 | 26.98 | 27.49 | 32 | 20 | 14.3 | 20 | - | 71
1F | 18 | 28.6 | 29.11 | 35 | 20 | 14.3 | 20 | - | 84
1F | 19 | 30.22 | 30.72 | 35 | 20 | 14.3 | 22 | - | 87
1F | 20 | 31.83 | 32.34 | 38 | 23.5 | 14.3 | 22 | - | 111
1F | 21 | 33.45 | 33.96 | 38 | 23.5 | 14.3 | 22 | - | 111
1F | 22 | 35.07 | 35.57 | 41 | 25 | 14.3 | 22 | 6 | 129
1F | 24 | 38.3 | 38.81 | 44 | 30 | 14.3 | 22 | 8 | 161
1F | 26 | 41.53 | 42.04 | 48 | 30 | 14.3 | 22 | 8 | 180
1F | 27 | 43.15 | 43.66 | 48 | 30 | 14.3 | 22 | 8 | 199
1F | 28 | 44.77 | 45.28 | 51 | 34 | 14.3 | 22 | 8 | 217
1F | 30 | 48 | 48.51 | 54 | 38 | 14.3 | 22 | 8 | 253
1F | 32 | 51.24 | 51.74 | 57 | 38 | 14.3 | 25 | 8 | 307
1F | 34 | 54.47 | 54.98 | 61 | 38 | 14.3 | 25 | 8 | 339
1F | 35 | 56.09 | 56.6 | 61 | 38 | 14.3 | 25 | 8 | 350
2 | 36 | 57.7 | 58.21 | - | 45 | 14.3 | 25 | 8 | 142
2 | 38 | 60.94 | 61.45 | - | 45 | 14.3 | 25 | 8 | 157
2 | 40 | 64.17 | 64.68 | - | 45 | 14.3 | 25 | 8 | 165
2 | 42 | 67.41 | 67.91 | - | 45 | 14.3 | 25 | 8 | 178
2 | 44 | 70.64 | 71.15 | - | 45 | 14.3 | 25 | 8 | 193
3 | 48 | 77.11 | 77.62 | - | 45 | 14.3 | 25 | 10 | 180
3 | 60 | 96.51 | 97.02 | - | 45 | 14.3 | 25 | 10 | 213
3 | 72 | 115.92 | 116.42 | - | 45 | 14.3 | 25 | 10 | 274

## Belts
Typ | Amount of Units | BeltLength | Number of Teeth | Weith kg/Unit
mm
60 XL | 6 | 152.4 | 30 | 0.075
70 XL | 7 | 177.8 | 35 | 0.075
80 XL | 8 | 203.2 | 40 | 0.075
90 XL | 9 | 228.6 | 45 | 0.075
100 XL | 10 | 254 | 50 | 0.075
110 XL | 11 | 279.4 | 55 | 0.075
120 XL | 12 | 304.8 | 60 | 0.075
130 XL | 13 | 330.2 | 65 | 0.075
140 XL | 14 | 355.6 | 70 | 0.075
150 XL | 15 | 381 | 75 | 0.075
160 XL | 16 | 406.4 | 80 | 0.075
170 XL | 17 | 431.8 | 85 | 0.075
178 XL | 17.8 | 452.12 | 89 | 0.075
180 XL | 18 | 457.2 | 90 | 0.075
190 XL | 19 | 482.6 | 95 | 0.075
200 XL | 20 | 508 | 100 | 0.075
210 XL | 21 | 533.4 | 105 | 0.075
220 XL | 22 | 558.8 | 110 | 0.075
230 XL | 23 | 584.2 | 115 | 0.075
240 XL | 24 | 609.6 | 120 | 0.075
250 XL | 25 | 635 | 125 | 0.075
260 XL | 26 | 660.4 | 130 | 0.075